## 12_BCKPLN_FPGA_J007922
Partlist exported from P:/STERN/96CH_RECORDER/ECAD/12_MIC_MOTHERBOARD/12_BCKPLN_FPGA_J007922.sch at 3/29/2019 12:24 PM
Qty | Value | Device | Designators | Manufacturer | Man PN | Vendor | Vendor PN | $ea | $Total | Notes
1 |  | CONN BANANA JACK SOLDER GREEN | P100 | Cal Test Electronics | CT3151-5 |  | BKCT3151-5-ND | 2.05 | 2.05
1 | Battery Connector | CONN HEADER R/A 3POS 2MM | J104 | Keystone Electronics | 977 |  | 36-977-ND | 1.22 | 1.22
1 |  | Connector Header Through Hole 4 position 0.100" (2.54mm) | JP102 | Würth Elektronik | 61300411121 |  | 732-5317-ND | 0.19 | 0.19
1 | DC Power in | CONN PWR JACK 2X5.5MM SOLDER | J105 | CUI Inc. | PJ-002AH-SMT-TR |  | CP-002AHPJCT-ND | 1.44 | 1.44
11 | 0.1 | CAP CER 0.1UF 16V X7R 0603 | C100 C101 C103 C104 C105 C106 C108 C110 C111 C112 C113 | KEMET | C0603C104K4RAC7082 |  | 399-C0603C104K4RAC7082CT-ND | 0.1 | 1.1
2 | 10 | CAP CER 10UF 10V X7R 1210 | C107 C109 | KEMET | C1210C106K8RAC7800 |  | 399-C1210C106K8RAC7800CT-ND | 1.35 | 2.7
4 | 74AUC1G17DBV | IC BUFF NON-INVERT 2.7 V SOT23-5 | U100 U101 U106 U109 | Texas Instruments | SN74AUC1G17DBVR |  | 296-12654-1-ND | 0.48 | 1.92
5 | 100K | RESISTOR_SM0805S | R120 R124 R125 R126 R127 | Bourns Inc. | CR0805AFX-1003EAS |  | CR0805AFX-1003EASCT-ND | 0.1 | 0.5
4 | BNCEND_LAUNCH_BNC | CONN BNC JACK STR 50OHM EDGE MNT | J100 J101 J102 J103 |  | 112640 |  | ACX2259-ND | 5.54 | 22.16
12 | CON14ST2X7_PLUG | CONN HDR 14POS 0.1 GOLD PCB | P1 P2 P3 P4 P5 P6 P7 P8 P9 P10 P11 P12 | Sullins Connector Solutions | SFH11-PBPC-D07-ST-BK |  | S9195-ND | 0.91 | 10.92
1 | LP2950CDT-5.0 | IC REG LINEAR 5V 100MA TO252-3 | U107 |  | LP2950CDT-5.0 |  | LP2950CDT-5.0/NOPB-ND | 1.28 | 1.28
1 | MAX931 | IC COMP SNGL LOW PWR W/REF 8SOIC | U104 | Maxim Integrated | MAX931ESA+T |  | MAX931ESA+TCT-ND | 5.4 | 5.4
1 | 0 ohm | RESISTOR_SM0805S | R123 | Bourns Inc. | CR0805-J/-000ELF |  | CR0805-J/-000ELFCT-ND | 0.1 | 0.1
1 | 0.01 NPO | CAPS0805S | C102 | KEMET | C0805C103J5GEC7800 |  | 399-C0805C103J5GEC7800CT-ND | 0.27 | 0.27
19 | 33R2 | RESISTOR_SM0805S | R100 R101 R102 R103 R104 R105 R106 R107 R108 R109 R110 R111 R112 R113 R114 R116 R118 R121 R122 | Bourns Inc. | CR0805-FX-3322ELF |  | CR0805-FX-3322ELFCT-ND | 0.1 | 1.9
2 | 191 | RESISTOR_SM0805S | R115 R117 | Bourns Inc. | CR0805-FX-1910ELF |  | 118-CR0805-FX-1910ELFCT-ND | 0.1 | 0.2
1 | 200K | RESISTOR_SM0805S | R119 | Bourns Inc. | CR0805-FX-2003ELF |  | 118-CR0805-FX-2003ELFCT-ND | 0.1 | 0.1
1 | AS6C3216A | AS6C3216A | U102 | Alliance | AS6C3216A-55TIN |  | 1450-1414-ND | 23.45 | 23.45
2 | TLP241A(TP1 | SSR RELAY SPST-NO 2A 0-40V | U105 U108 | Toshiba | TLP241A(TP1,F |  | TLP241A(TP1FDKR-ND | 1.85 | 3.7
1 | TPS77033 | IC REG LINEAR 3.3V 50MA SOT23-5 | U103 | Texas Instruments | TPS77033DBVT |  | 296-2770-1-ND | 1.7 | 1.7
1 | PCB | Backplane Bare PCB |  | HHMI Janelia | 12_BCKPLN_FPGA_J008340B | Oshpark | 12_BCKPLN_FPGA_J008340B | 120 | 120 | (for three boards)
202.3
1 | XEM7001 | FPGA Module | M100 | Opal Kelly | XEM7001 |  |  | 279 | 279