## 3MIC_ximpedance
Partlist exported from C:/PROJECTS/STERN/96CH_RECORDER/ECAD/8_MIC/3MIC_ximpedance.sch at 4/21/2020 5:53 PM
Qty | Value | Device | Designators | Manufacturer | Man PN | Vendor | Vendor PN | $ea | $Total | Notes
1 |  | CONN HDR 8POS 0.1 GOLD PCB | J2 | Sullins | SFH11-NBPC-D04-ST-BK
6 | 0.047 | CAP CER 0.047UF 25V NP0 0805 | C10 C11 C12 C22 C23 C27 | KEMET | C0805C473K3GAC7800 | DigiKey | 399-14611-1-ND | 0.94 | 15.04
3 | 0.01 NPO | CAP CER 10000PF 25V C0G/NP0 0603 | C4 C7 C8 | KEMET | C0603C103J3GACTU | DigiKey | 399-7838-1-ND | 0.45 | 4.05
3 | DNI | CAPS0603S | C28 C29 C30
6 | 330p | CAP CER 330PF 50V C0G/NP0 0805 | C24 C25 C26 | KEMET | C0805C331J1GACTU | DigiKey | 399-1131-1-ND | 0.21 | 1.68
3 | 0.25 | 0.22µF Film Capacitor 12V 16V Acrylic, Metallized 1206 | C1 C2 C9 | Cornell Dubilier | FCA1206C224M-H1 | DigiKey | 338-2774-1-ND | 0.78 | 6.24
3 | 2.2 | CAP FILM 2.2UF 20% 25VDC 1210 | C15 C16 C17 | Rubycon | 25MU225MB23225 | DigiKey | 1189-2524-1-ND | 5.44 | 43.52
3 | 4K02 | RES 4.02K OHM 0.1% 1/8W 0603 | R5 R9 R10 | Vishay Dale | TNPW06034K02BEEA | DigiKey | TNP4.02KAACT-ND | 0.59 | 4.72
2 | 29K4 | RES SMD 29.4K OHM 1% 1/10W 0603 | R11 R12 R13 | Susumu | RR0816P-2942-D-46C | DigiKey | RR08P29.4KDCT-ND | 0.1 | 0.8
3 | 47 | CAP TANT 47UF 10% 10V 1206 | C3 C5 C6 | AVX Corporation | F931A476KAA | DigiKey | 478-8223-1-ND | 0.81 | 7.29
3 | 0 | RESISTOR_SM0603S | R24 R25 R26 | Vishay Dale | CRCW06030000Z0EAHP | DigiKey | 541-0.0SBCT-ND | 0.16 | 1.28
7 | 49K9 | RES 49.9K OHM 0.1% 1/8W 0603 | R6 R7 R8 R15 R16 R17 R18 R21 R23 | Vishay Dale | TNPW060349K9BEEA | DigiKey | TNP49.9KAACT-ND | 0.59 | 14.75
3 | 133K | RES SMD 133K OHM 1% 1/8W 0603 | R19 R20 R22 | TE | CPF0603F133KC1 | DigiKey | A102212CT-ND | 0.18 | 1.44
3 | 499 | RES 499 OHM 1% 1/8W 0603 | R1 R2 R3 | Stackpole Electronics Inc | RNCP0603FTD499R | DigiKey | RNCP0603FTD499RCT-ND | 0.1 | 0.8
6 | 1200p | 1200pF Film Capacitor 100V Polyester, | C13 CR14 C18 C19 C20 C21 | Panasonic | ECW-U1122JX5 | DigiKey | PCF1349CT-ND | 0.68 | 10.88
3 | OPA2376 | General Purpose Amplifier 1 Circuit Rail-to-Rail 8-uMAX | U1 U2 U3 | TI | OPA2376AIDGKR | DigiKey | 296-22630-1-ND | 2.29 | 18.32
3 | MIC-CUI | MIC COND ANALOG NOISE CAN -47DB | M1 M2 M3 | CUI Inc. | CMP-5247TF-K | DigiKey | 102-1729-ND | 2.24 | 17.92
1 | open/1K300 | RESISTOR_SM0603S | R14
1 | DNI | RESISTOR_SM0603S | R4