## Top Level
Top level | Fly Courtship 96 Channel Recording Rig
Quantity | Function | Item | Manufacturer | Man. Part Number | Vendor | Vendor Part Number | Cost | Total Cost | Notes
1 | Breadboard | Aluminum Breadboard 12" x 18" x 1/2", 1/4"-20 Taps | Thorlabs | MB1218 | (same) | (same) | 188 | 188
4 | backplane to breadboard bracket | Slim Right-Angle Bracket with Counterbored Slots | Thorlabs | AB90H | (same) | (same) | 27.04 | 108.16
1 pack | Fasten bracketss to breadboard | Black-oxide stainless steel screw 1/4-20 x 5/8 |  |  | McMaster-Carr | 96006A705 | 8.05 | 8.05 | pkg of 25 - need 4
1 pack | Fasten backplane and board supports to brackets | Nylon Socket Head Screws, black, 1/4"-20 Thread Size, 7/8" Long |  |  | McMaster-Carr | 95868A745 | 9.57 | 9.57 | pkg of 100, need 4
1 pack | Fasteners for nylon screws | Nylon Hex Nut, 1/4"-20 Thread Size |  |  | McMaster-Carr | 95868A743 | 9.65 | 9.75 | pkg of 100 need 4
1 | Camera Support Post | T-Slotted Framing, Quad Rail, Black 2" High x 2" Wide, Solid |  |  | McMaster-Carr | 47065T678 | 59.62 |  | Only for standard (non-RGB-IR) setup
2 | Camera Post Brackets | T-Slotted Framing, Black Open Gusset Corner Bracket for 2" High Rail, 2" Long |  |  | McMaster-Carr | 3136N183 | 25.34
1 | Camera Mounting Bar | T-Slotted Framing, Double Six Slot Rail, Black, 2" High x 1" Wide, Solid |  |  | McMaster-Carr | 47065T495 | 17.24 |  | 12" length
1 set | Chamber supports | MicrophoneChamberSupports_J007968.dxf | Janelia | J007968 | McMaster-Carr | 8505K741 | 7.71 | 0 | Laser cut from 1/8" acrylic
1 | Battery Box | BatteryBox_J007969.stl | Janelia | J007969 |  |  | 0 | 0 | 3D print
1 | Battery Holder | BATT HOLDER AA 3 CELL WIRE LEADS | Keystone Electronics | 2465CN | Digi-Key | 36-2465CN-ND | 2.2 | 2.2
1 | Charger with 4 batteries | BATT CHARGER WALL MT 300MA/150MA | Energizer Battery Company | CHVCMWB-4 | Digi-Key | N732-ND | 18.46 | 18.46
8 | Batteries | BATTERY NIMH 1.2V 2.3AH AA 1=8PK | Energizer Battery Company | NH15BP-8 | Digi-Key | N730-ND | 3.98 | 31.84 | optional, gives 4 changes of batteries
1 | FPGA Board | XC7A15T Xilinx Artix-7, 32 Mb SPI flash | Opal Kelly | XEM7001 | (same) | (same) | 199.95 | 199.95
1 | Power Supply | AC/DC WALL MNT ADAPTER 6V 200MA | Triad Magnetics | WDU6-200 | Digi-Key | 237-2322-ND | 8.38 | 8.38
1 | Headers for FPGA board | Female header connectors for XEM3/6/7001 | Opal Kelly | HDRM-XEM3001 | (same) | (same) | 10 | 10 | Solder to bottom of XEM7001
3 | Fly Chamber Assembly | FLY CHAMBER ASSEMBLY TAB | [6 empty] | 3 pieces
1 | Backplane interconnection board | BACKPLANE PCB ASSEMBLY TAB |  | 12_BCKPLN_FPGA_J007922REVA |  |  |  | 100
12 | Microphone Amplifiers/Converters | MICROPHONE PCB ASSEMBLY TAB |  | 8MIC_ximpedance_J007901A |  |  |  | 3500 | 12 pieces
2 | Camera Assemblies | CAMERA ASSEMBLY TAB
| Opal Kelley FPGA Drivers |  | Opal Kelly | FrontPanelUSB-DriverOnly-5.3.0.exe |  |  |  | 0
| Fly Song Software |  | Janelia | FlySong.zip |  |  |  | 0
| RGB_IR Lighting | RGB_IR LIGHTING TAB | [6 empty] | optional if optogenic and/or IR lighting is needed
| TOTAL | [6 empty] | 4194.36

## Camera Assembly
Camera Assembly
Quantity | Value | Device | Manufacturer | Manufacturer PN | Vendor | Vendor PN | $ea | $Total | Notes
2 | Blackfly S Monochrome | Camera | FLIR | BFS-U3-200S6M-C | Edmund Optics | 11-521 | 850 | 1700
2 | 50mm 1" Sensor Format C-Mount | Lens |  |  | Edmund Optics | 63-248 | 595 | 1190
2 | Type-A to Micro-B, USB 3.1 Locking Cable, 3m | USB Cable |  |  | Edmund Optics | 86-770 | 52 | 104
2 | Blackfly S/Blackfly 6-pin GPIO Hirose Connector Cable, 1m | Trigger Cable |  |  | Edmund Optics | 88-064 | 67 | 134
2 | 5.9" (149.86mm) BNC, Male Plug To Wire Lead Test Lead 500VAC | BNC Assembly | Pomona | 4970 | Digi-Key | 501-1031-ND | 15.19 | 30.38
| Trigger Cable Assembly Instructions |  | Janelia | TriggerCable.sch |  |  |  |  | Instructions to wire cable

## RGB-IR Lighting
Quantity | Value | Device | Manufacturer | Manufacturer Part Number | Notes | $ea | $Total | DNI | Substitutions Allowed | Substitute Manufacturer | Substitute Part Number
2 | 7x7 RGB-IR LED Board | Janelia LED Board
2 | 12" x 12" Breadboard | Aluminum Breadboard 12" x 12" x 1/2", 1/4"-20 Taps | Thorlabs | MB12 | MBC12 if active cooling needed
2 | Diffuser |  | ePlastics | 2447 White 1/16" thick | Laser cut using Diffuser.DXF
4 | Locking Pivot | T-Slotted Framing, Locking Inline/Perpendicular Pivot for 2" Double/Quad | McMaster-Carr | 47065T381
4 | Vertical Post | T-Slotted Framing, Double Six Slot Rail, Black, 2" High x 1" Wide, Solid | McMaster-Carr | 47065T495 | Cut to 5" length
4 | Right Angle Bracket | Black Gusset Bracket, 2" Long, for 1" High Rail T-Slotted Framing | McMaster-Carr | 47065T749
1 | Cross Beam | T-Slotted Framing, Double Six Slot Rail, Black, 2" High x 1" Wide, Solid | McMaster-Carr | 47065T495 | Cut to 14" length
1 | Camera Beam | T-Slotted Framing, Double Six Slot Rail, Black, 2" High x 1" Wide, Solid | McMaster-Carr | 47065T495 | Cut to 7" length
1 | Camera Beam Bracket | T-Slotted Framing, Black Open Gusset Corner Bracket for 2" High Rail, 2" Long | McMaster-Carr | 3136N183
2 | Mirrors | Acrylic Plastic Damage-Resistant Mirror, 12" High x 12" Wide x 1/8" Thick, Screw Mount | McMaster-Carr | 3052K19 | Laser Cut using FlySongRGBMirror.dxf
2 | Front Miror Support | T-Slotted Framing, Double Six Slot Rail, Black, 2" High x 1" Wide, Solid | McMaster-Carr | 47065T495 | Cut to 3" length
4 | Diffuser Standoff | Male-Female Threaded Hex Standoff, Aluminum, 1/2" Hex Size, 1" Long, 1/4"-20 Thread Size | McMaster-Carr | 93505A197
2 | Mirror Supports |  |  | TslotMiirrorSupport.stl | 3-D print
2 | Serial cable assembly | RGB Interconnect Cable
2 | Power Supply | Desktop AC Adapters, Level VI, Desktop, 100 Watt, 90-264VAC Input, 28VDC Output, | Cincon | TRH100A280-12E13-Level-VI

## Fly Chamber Assembly
Fly Chamber Assembly
Quantity | Function | Item | Manufacturer | Man. Part Number | Vendor | Vendor Part Number | Cost | Total Cost | Notes | Manufacturing File
3 | Fly Chambers (4x8) | Fly Chamber Base, 32 chambers | Janelia | Chamber_4x8_J007977 |  |  |  |  | 3D Print | Chamber_4x8_J007977.STL
12 | Chamber -moving half | Fly Chamber Sliding part, 8 chambers | Janelia | ChamberSlide_J007974 |  |  |  |  | 3D Print | ChamberSlide_J007974.STL
2 | Loading Slide | Fly Chamber Fly loader | Janelia | Loader_J007975 | McMaster-Carr | 8560K171 (raw material) | 5.61 |  | laser cut, 1/16" clear acrylic | Loader_J007975.dxf
12 | Run Slide | Fly Chamber Run Slide cover | Janelia | RunSlide_J007976 | McMaster-Carr | 8560K171 (raw material) | 5.61 |  | laser cut, 1/16" clear acrylic | RunSlide_J007976.dxf
1 | Plastic Mesh | Moisture-Resistant Plastic Mesh, 34 x 34 Mesh Size, 53" Wide |  |  | McMaster-Carr | 9318T21 | 20.21 |  | heat melt to bottom of chamber body

## Backplane Assembly
Backplane | 12_BCKPLN_FPGA_J007922REVA
Quantity | Value | Device | Designators | Manufacturer | Manufacturer Part Number | Vendor | Vendor Part Number | $ea | $Total | DNI | Substitutions Allowed | Substitute Manufacturer | Substitute Part Number
1 |  | CONN BANANA JACK SOLDER GREEN | P13 | Cal Test Electronics | CT3151-5 | Digi-Key | BKCT3151-5-ND | 2.05 | 2.05 |  | yes
1 |  | CONN HEADER R/A 3POS 2MM | J1 | Keystone Electronics | 977 | Digi-Key | 36-977-ND | 1.22 | 1.22 |  | yes
1 | header | CONN HEADER VERT 4POS 2.54MM | JP1 | Wurth Electronics Inc. | 61300411121 | Digi-Key | 732-5317-ND | 0.18 | 0.18 |  | yes
1 |  | CONN PWR JACK 2X5.5MM SOLDER | J2 | CUI Inc. | PJ-002AH-SMT-TR | Digi-Key | CP-002AHPJCT-ND | 1.44 | 1.44 |  | yes
10 | 0.1 | CAPS0603S | C1 C2 C3 C4 C5 C6 C7 C8 C11 C12 | KEMET | C0603C104K5RACTU | DigiKey | 399-5089-1-ND | 0.21 | 2.1 |  | yes
2 | 2G240 | IC BUFFER INVERT 5.5V SM8 | U7 U8 | Texas Instruments | SN74LVC2G240DCTR | Digi-Key | 296-15588-1-ND | 0.72 | 1.44 |  | yes
2 | 10 | CAP CER 10UF 16V X7R 1210 | C9 C10 | KEMET | C1210C106K4RACTU | Digi-Key | 399-8225-1-ND | 0.65 | 1.3 |  | yes
8 | 49.9 | RES 49.9 OHM 1% 1/8W 0805 | R3 R4 R6 R7 R8 R9 R10 R11 | Stackpole Electronics Inc | RMCF0805FT49R9 | Digi-Key | RMCF0805FT49R9CT-ND | 0.1 | 0.8 |  | yes
3 | 74LVC1G17DBV | IC BUF NON-INVERT 5.5V SOT23-5 | U1 U2 U3 | Texas Instruments | SN74LVC1G17QDBVRQ1 | Digi-Key | 296-32300-1-ND | 0.36 | 1.08 |  | yes
2 | 191 | RES 100 OHM 1% 1/8W 0805 | R1 R5 | Stackpole Electronics Inc | RMCF0805FT191R | Digi-Key | RMCF0805FT191RCT-ND | 0.1 | 0.2 |  | yes
1 | 200K | RES 200K OHM 1% 1/8W 0805 | R13 | Stackpole Electronics Inc | RMCF0805FT200K | Digi-Key | RMCF0805FT200KCT-ND | 0.1 | 0.1 |  | yes
1 | 100K | RES 100K OHM 1% 1/8W 0805 | R13 | Stackpole Electronics Inc | RMCF0805FT100K | Digi-Key | RMCF0805FT100KCT-ND | 0.1 | 0.1 |  | yes
4 | BNCEND_LAUNCH_BNC | CONN BNC JACK STR 50OHM EDGE MNT | J3 J4 J5 J6 | Amphenol | 112640 | Digi-Key | ACX2259-ND | 5.54 | 22.16 |  | yes
12 | CON14ST2X7_PLUG | CONN HDR 14POS 0.1 GOLD PCB | P1 P2 P3 P4 P5 P6 P7 P8 P9 P10 P11 P12 | Sullins Connector Solutions | SFH11-PBPC-D07-ST-BK | Digi-Key | S9195-ND | 0.91 | 10.92 |  | yes
1 | LP2950CDT-5.0 | IC REG LINEAR 5V 100MA TO252-3 | U6 | Texas Instruments | LP2950CDT-5.0 | Digi-Key | LP2950CDT-5.0/NOPB-ND | 1.28 | 1.28 |  | yes
1 | MAX931 | IC COMP SNGL LOW PWR W/REF 8SOIC | U2 | Maxim Integrated | MAX931ESA+T | Digi-Key | MAX931ESA+TCT-ND | 5.4 | 5.4 |  | yes
2 | TLP176G(F) | SSR RELAY SPST-NO 2A 0-40V | U5 U9 | Toshiba Semiconductor and Storage | TLP241A(TP1,F | Digi-Key | TLP241A(TP1FCT-ND | 2.18 | 4.36 |  | yes
2 | header 2x25 | CONN HDR 50POS 0.1 GOLD PCB | M1 | Sullins Connector Solutions | PPPC252LFBN-RC | Digi-Key | S7128-ND | 2.64 | 5.28 |  | yes
1 | header 2x10 | CONN HDR 20POS 0.1 GOLD PCB | M1 | Sullins Connector Solutions | PPPC102LFBN-RC | Digi-Key | S6106-ND | 1.26 | 1.26 |  | yes
1 | PCB | Bare Printed Circuit Board |  | Janelia | 12_BCKPLN_FPGA_J007922REVB | Oshpark | https://oshpark.com/shared_projects/Ftha9rSP | 40 | 40
102.67

## Microphone Assembly
Microphone |  | 8MIC_ximpedance_J007901A
Quantity | Value | Device | Designators | Manufacturer | Manufacturer Part Number | Vendor | Vendor Part Number | $ea | $Total | DNI | Substitutions Allowed | Substitute Manufacturer | Substitute Part Number
8 | 0 | RESISTOR_SM0603S | R58 R59 R60 R61 R62 R63 R65 R66 | Vishay Dale | CRCW06030000Z0EAHP | DigiKey | 541-0.0SBCT-ND | 0.16 | 1.28 |  | yes
11 | 0.1 | CAPS0603S | C1 C2 C3 C4 C5 C6 C7 C8 C87 C88 C98 | KEMET | C0603C104K5RACTU | DigiKey | 399-5089-1-ND | 0.21 | 2.31 |  | yes
9 | 0.01 NPO | CAP CER 10000PF 25V C0G/NP0 0603 | C10 C19 C20 C21 C22 C23 C24 C25 C26 | KEMET | C0603C103J3GACTU | DigiKey | 399-7838-1-ND | 0.45 | 4.05 |  | yes
0 | DNI | CAPS0603S | C89 C90 C91 C92 C93 C94 C95 C96 | [5 empty] | 0 | DNI
8 | 0.22 | 0.22µF Film Capacitor 12V 16V Acrylic, Metallized 1206 | C43 C44 C45 C46 C47 C48 C49 C50 | Cornell Dubilier | FCA1206C224M-H1 | DigiKey | 338-2774-1-ND | 0.78 | 6.24 |  | yes
16 | 0.047 | CAP CER 0.047UF 25V NP0 0805 | C52 C53 C54 C55 C56 C57 C58 C59 C79 C80 C81 C82 C83 C84 C85 C86 | KEMET | C0805C473K3GAC7800 | DigiKey | 399-14611-1-ND | 0.94 | 15.04 |  | yes
8 | 2.2 | CAP FILM 2.2UF 20% 25VDC 1210 | C35 C36 C37 C38 C39 C40 C41 C42 C77 | Rubycon | 25MU225MB23225 | DigiKey | 1189-2524-1-ND | 5.44 | 43.52 |  | yes
4 | 10 | CAP CER 10UF 25V X5R 0805 | C9 C51 C78 C97 | Murata | GRM21BR61E106KA73L | DigiKey | 490-5523-1-ND | 0.54 | 2.16 |  | yes
8 | 330p | CAP CER 330PF 50V C0G/NP0 0805 | C62 C64 C65 C66 C67 C68 C69 C70 | KEMET | C0805C331J1GACTU | DigiKey | 399-1131-1-ND | 0.21 | 1.68 |  | yes | AVX | 08055A331JAT2A
8 | 29K4 | RES SMD 29.4K OHM 1% 1/10W 0603 | R34 R35 R36 R37 R38 R39 R40 R41 | Susumu | RR0816P-2942-D-46C | DigiKey | RR08P29.4KDCT-ND | 0.1 | 0.8 |  | yes
25 | 49K9 | RES 49.9K OHM 0.1% 1/8W 0603 | R1 R18 R19 R20 R21 R22 R23 R24 R25 R26 R27 R28 R29 R30 R31 R32 R33 R43 R44 R45 R47 R48 R50 R51 R53 | Vishay Dale | TNPW060349K9BEEA | DigiKey | TNP49.9KAACT-ND | 0.59 | 14.75 |  | yes
8 | 4K02 | RES 4.02K OHM 0.1% 1/8W 0603 | R4 R5 R6 R7 R8 R9 R15 R17 | Vishay Dale | TNPW06034K02BEEA | DigiKey | TNP4.02KAACT-ND | 0.59 | 4.72 |  | yes
16 | 1200p | 1200pF Film Capacitor 100V Polyester, | C27 C28 C29 C30 C31 C32 C33 C34 C60 C61 C71 C72 C73 C74 C75 C76 | Panasonic | ECW-U1122JX5 | DigiKey | PCF1349CT-ND | 0.68 | 10.88 |  | yes
1 | 2514-5 | 14 Positions Header, Shrouded Connector 0.100" (2.54mm) Through Hole, Right Angle Gold | J1 | 3M | N2514-5002-RB | DigiKey | MHE14K-ND | 2.07 | 2.07
1 | LP3985 | IC REG LINEAR 3.3V 150MA SOT23-5 | U9 | Texas Instruments | LP3985IM5-3.3/NOPB | DigiKey | LP3985IM5-3.3/NOPBCT-ND | 0.66 | 0.66
1 | LTC1867L | 16 Bit Analog to Digital Converter 8 Input 1 SAR 16-SSOP | U18 | LT | LTC1867LACGN#PBF | DigiKey | LTC1867LACGN#PBF-ND | 18.47 | 18.47
8 | OPA2376 | General Purpose Amplifier 1 Circuit Rail-to-Rail 8-uMAX | U10 U11 U12 U13 U14 U15 U16 U17 | TI | OPA2376AIDGKR | DigiKey | 296-22630-1-ND | 2.29 | 18.32
8 | TMP05/06 | SENSOR DIGITAL -40C-150C SOT23-5 | U1 U2 U3 U4 U5 U6 U7 U8 | TI | TMP05BRTZ-500RL7 | DigiKey | TMP05BRTZ-500RL7CT-ND | 2.73 | 21.84
8 | 133K | RES SMD 133K OHM 1% 1/8W 0603 | R42 R46 R49 R52 R54 R55 R56 R57 | TE | CPF0603F133KC1 | DigiKey | A102212CT-ND | 0.18 | 1.44 |  | yes
9 | 47uF | CAP TANT 47UF 10% 10V 1206 | C11 C12 C13 C14 C15 C16 C17 C18 C63 | AVX Corporation | F931A476KAA | DigiKey | 478-8223-1-ND | 0.81 | 7.29 |  | yes
8 | 499 | RES 499 OHM 1% 1/8W 0603 | R2 R3 R10 R11 R12 R13 R14 R16 | Stackpole Electronics Inc | RNCP0603FTD499R | DigiKey | RNCP0603FTD499RCT-ND | 0.1 | 0.8 |  | yes
1 | 10 | RES 10 OHM 1% 1/8W 0603 | R64 | Stackpole Electronics Inc | RNCP0603FTD10R0 | DigiKey | RNCP0603FTD10R0CT-ND | 0.1 | 0.1 |  | yes
1 |  | Bare Printed Circuit Board |  | Janelia | 8MIC_ximpedance_J007901D | Oshpark | https://oshpark.com/shared_projects/GOl5GIfq |  | 0 |  |  | Other PCB vendors can be used
8 |  | Multilayer Ceramic Capacitor, 0.1 uF, 50 V, ± 10%, X7R, 0805 | C1 C2 C3 C4 C5 C6 C7 C8 | Samsung | CL21B104KBCNNNC | DigiKey | 1276-1003-1-ND | 0.1 | 0.8
8 | MIC-CUI | MIC COND ANALOG NOISE CAN -47DB | M1 M2 M3 M4 M13 M14 M15 M16 | CUI Inc. | CMP-5247TF-K | DigiKey | 102-1729-ND | 2.24 | 17.92 |  |  | Install after boards are assembled, using heat sink jig
Tools and fixtures | [8 empty] | 197.14
|  | Board alignment tool for microphone soldering |  | Janelia | mic_solder_station_holder_J007970.stl | [6 empty] | 3D print, Place on microphone solder heat sink
|  | Heat sink for microphone soldering |  | Janelia | mic_solder_station_J007971.ipt | [6 empty] | Machine from aluminum