## miniFlySong_J010706C
miniFlySong_J010706C.sch
Qty | Value | Device | Designators | Manufacturer | Man PN | Vendor | Vendor PN | $ea | $Total | Notes
1 |  | Connector Header Through Hole 4 position 0.100" (2.54mm) | GND | Würth Elektronik | 61300411121 | DK | 732-5317-ND | 0.19 | 0.19
1 |  | LED4045 red | BAD | Inolux | IN-S85CS5R | DK | 1830-IN-S85CS5RCT-ND | 0.27
1 |  | LED GREEN CLEAR SMD R/A | OK | Inolux | IN-S85CS5G | DK | 1830-IN-S85CS5GCT-ND | 0.36
2 | 0.1 | CAP CER 0.1UF 16V X7R 0603 | C1 C2 | KEMET | C0603C104K4RAC7082 | DK | 399-C0603C104K4RAC7082CT-ND | 0.1 | 0.2
1 | 74AUC1G17DBV | IC BUFF NON-INVERT 2.7 V SOT23-5 | U2 | Texas Instruments | SN74AUC1G17DBVR | DK | 296-12654-1-ND | 0.48 | 0.48
1 | 100K | RESISTOR_SM0805S | R1 | Bourns Inc. | CR0805AFX-1003EAS | DK | CR0805AFX-1003EASCT-ND | 0.1 | 0.1
3 | 191 | RESISTOR_SM0805S | R3 R5 R7 | Bourns Inc. | CR0805-FX-1910ELF | DK | 118-CR0805-FX-1910ELFCT-ND | 0.1 | 0.3
1 | 200K | RESISTOR_SM0805S | R2 | Bourns Inc. | CR0805-FX-2003ELF | DK | 118-CR0805-FX-2003ELFCT-ND | 0.1 | 0.1
1 | BNC | CONN BNC JACK STR 50 OHM PCB | J1 | TE | 5227222-1 | DK | A32246-ND | 4.32 | 4.32
1 | Battery Connector | CONN HEADER R/A 3POS 2MM | J2 | Keystone Electronics | 977 | DK | 36-977-ND | 1.22 | 1.22
1 | CON14ST2X7_PLUG | CONN HDR 14POS 0.1 GOLD PCB | P100 | Sullins Connector Solutions | SFH11-PBPC-D07-ST-BK | DK | S9195-ND | 0.91 | 0.91
1 | MAX931 | IC COMP SNGL LOW PWR W/REF 8SOIC | U1 | Maxim Integrated | MAX931ESA+T | DK | MAX931ESA+TCT-ND | 5.4 | 5.4
2 | PIN2F061.200 | CONN QC TAB 0.250 SOLDER | T1 T2 | TE | 726387-2 | DK | 726387-2-ND | 0.46 | 0.92
2 |  | CONN HDR 16POS 0.1 GOLD PCB | M1 | Sullins Connector Solutions | SFH11-PBPC-D08-ST-BK | DK | S9196-ND | 1.04
2 | TLP241A(TP1 | RELAY_SSRSMD4-GULL | U3 U4 | Toshiba | TLP241A(TP1,F |  | TLP241A(TP1FDKR-ND | 1.85
1 | Teensy 4.0 | TEENSY 4.0 (HEADERS) | M1 | SparkFun Electronics | DEV-16997 | DK | 1568-DEV-16997-ND | 28.5 |  | Plug in after board is complete